## Form Responses 1
Timestamp | Email Address | Score | Enrollment Number | Name | The on time of a square wave is 1 ms and off time is 3 ms. Calculate the duty cycle | Which of the following commands are used to create PWM object | For a PWM wave, the maximum voltage is 5V and minimum voltage is 0V, duty cycle is 25%. Calculate average voltage | For a 8 bit analog to digital converter with reference voltage is 2.56 volts, What will be the value of Dout(Decimal Equivalent) when the input voltage is 1.7V. | A PWM wave generated using ESP32 having maximum voltage of 5V and minimum voltage of 0V, the required average voltage is 2.5 volts. What will be the value of x in: pwm.duty(x) | For a 8 bit analog to digital converter with reference voltage is 2.56 volts, Calculate step size | It is possible to change bit width of ADC on ESP32 using microPython | It is possible to change input attenuation of ADC on ESP32 using microPython | LDR is used to ______ | Relay is used to ______ (Multiple Answers can be correct) | PWM stands for | Which ESP32 block is used to control the speed of DC Motor | Hall sensor on esp32 is used to detect________________ | Touch sensor on ESP32 uses the _________ property
2023-08-11 10:11 | shivrajput081@gmail.com | 9 | 0187EX211026 | ShivPratap Mewada | 30% | pwm0 = PWM(Pin(0)) | 5V | 170 | 256 | 256mV | TRUE | TRUE | measure light | control AC load | Pulse Width Modulation | PWM | Magnetic field | capacitive
2023-08-11 10:12 | sudarshansalve714@gmail.com | 12 | 0187EX211029 | Sudarshan Salwe | 25% | pwm0 = PWM(Pin(0)) | 1.25V | 170 | 512 | 256mV | TRUE | TRUE | measure light | measure light, control AC load, measure temperature, control DC load | Pulse Width Modulation | PWM | Magnetic field | capacitive
2023-08-11 10:13 | ahirwarpavan268@gmail.com | 6 | 0187EX211018 | Pavan Ahirwar | 33% | pwm0 = PWM(freq(1000)) | 1.25V | 170 | 256 | 8mV | TRUE | TRUE | measure temperature | control AC load | Pulse Width Modulation | ADC | Capacitive Touch | capacitive
2023-08-11 10:15 | rathoregagan413@gmail.com | 8 | 0187EX211012 | Gagan Rathore | 33% | pwm0 = PWM(duty(50)) |  | 256 | 1023 | 256mV | TRUE | TRUE | measure light | control AC load, control DC load | Pulse Width Modulation | PWM | Magnetic field | capacitive
2023-08-11 10:15 | manoharsuryavanshi2000@gmail.com | 7 | 0187ex211016 | MANOHAR SURYAVANSHI | 25% | pwm0 = pwm(Pin(0)) | 5V | 17 | 1023 | 2.56mV | TRUE | TRUE | measure light | measure temperature | Pulse Width Modulation | AES | Magnetic field | capacitive
2023-08-11 10:16 | adirai881@gmail.com | 10 | 0187EX211002 | Aditya Rai | 25% | pwm0 = PWM(Pin(0)) | 1.25V | 17 | 1023 | 10mV | TRUE | TRUE | measure light | measure light, control AC load | Pulse Width Modulation | PWM | Magnetic field | frequency
2023-08-11 10:16 | pradeepsahu3522@gmail.com | 9 | 0187EX211019 | Pradeep kumar sahu | 25% | pwm0 = PWM(Pin(0)) | 1.25V | 256 | 256 | 10mV | FALSE | FALSE | measure light | control AC load | Pulse Width Modulation | PWM | Magnetic field | capacitive
2023-08-11 10:16 | raviajurkar2000@gmail.com | 7 | 0187EX211021 | Ravi Rajurkar | 33% | pwm0 = PWM(duty(50)) | 2.5V | 256 | 1023 | 256mV | TRUE | TRUE | measure light | control DC load | Pulse Width Modulation | PWM | Magnetic field | capacitive
2023-08-11 10:17 | amitlodhi32083@gmail.com | 10 | 0187EX211005 | Amit singh lodhi | 30% | pwm0 = PWM(Pin(0)) | 1.25V | 256 | 512 | 2.56mV | TRUE | TRUE | measure light | control AC load | Pulse Width Modulation | PWM | Magnetic field | capacitive
2023-08-11 10:17 | anitabaghela200@gmail.com | 12 | 0187EX211006 | Anita baghela | 25% | pwm0 = PWM(Pin(0)) | 1.25V | 256 | 512 | 10mV | TRUE | TRUE | measure light | control AC load | Pulse Width Modulation | PWM | Magnetic field | capacitive
2023-08-11 10:17 | shreyanshkhatarakar606@gmail.com | 10 | 0187EX211027 | Shreyansh khatarakar | 33% | pwm0 = PWM(Pin(0)) | 1.25V | 170 | 256 | 8mV | TRUE | TRUE | measure light | control AC load, measure temperature | Pulse Width Modulation | PWM | Magnetic field | capacitive
2023-08-11 10:18 | kumbhkarravindra897@gmail.com | 5 | 0187EX211022 | Ravindra Kumbhkar | 33% | pwm0 = pwm(Pin(0)) | 5V | 80 | 256 | 8mV | TRUE | TRUE | measure light | control AC load | Pulse Width Modulation | PWM | Electric Field | inductive
2023-08-11 10:18 | karishmav005@gmail.com | 11 | 0187EX211015 | Karishma Verma | 25% | pwm0 = PWM(freq(1000)) | 1.25V | 256 | 512 | 10mV | TRUE | TRUE | measure light | control AC load | Pulse Width Modulation | PWM | Magnetic field | capacitive
2023-08-11 10:19 | sahuajeetsahu528@gmail.com | 7 | 0187EX211003 | Ajeet Kumar sahu | 33% | pwm0 = PWM(freq(1000)) |  | 17 | 256 |  | TRUE | TRUE | measure light | control AC load | Pulse Width Modulation | PWM | Magnetic field | capacitive
2023-08-11 10:21 | smartrohit5226@gmail.com | 9 | 0187EX211024 | Rohit MalviYa | 30% | pwm0 = PWM(freq(1000)) | 1.25V | 256 | 512 | 2.56mV | TRUE | TRUE | measure light | control AC load | Pulse Width Modulation | PWM | Magnetic field | capacitive
2023-08-11 10:22 | balmukundbaiga419@gmail.com | 6 | 0187EX211009 | Balmukund Baiga | 33% | pwm0 = PWM(duty(50)) | 2.5V | 17 | 256 | 2.56mV | TRUE | TRUE | measure light | measure light | Pulse Width Modulation | ADC | Magnetic field | capacitive
2023-08-11 19:05 | balmukundbaiga419@gmail.com | 9 | 0187EX211009 | Balmukund | 33% | pwm0 = pwm(Pin(0)) | 2.5V | 256 | 512 | 10mV | TRUE | TRUE | measure light | measure light | Pulse Width Modulation | PWM | Magnetic field | capacitive